## protocol
data format: 9600 8bits, 1 stop bit, no parity
supports modbus protocol 3 6 16, the data format is high bit first, low bit last
message protocol format：read register，request frame
BYTE | 0 | 1 | 2 | 3 | 4 | 5 | 6 | 7
definition of segment | ADDR | CMD | MSB | LSB | MSB | LSB | CRC-L | CRC-H
description | 0xD2 | 0x03 | register starting address |  | number of registers |  | CRC-16 checksum
description：D2 03 00 0C 00 01 57 AA D2=slave address，03=read command，000C=starting register address，0001=number of registers，57AA is the CRC-16 checksum
regular response frame
BYTE | 0 | 1 | 2 | 3 | 4 | 5 | 6 | 7 | 8
definition | ADDR | CMD | Length | MSB | LSB | MSB | LSB | CRC-L | CRC-H
description | 0xD2 | 0x03 | L=2*N | value of 1st register |  | ... value of n-th register |  | CRC-16 checksum
example: D2 03 02 00 01 FC 56 D2=slave address，03=read command, 02=length of data，0001=reading the 1st register，the host command discharge status，FC56 is the CRC-16 checksum
message protocol format: write register, request frame
BYTE | 0 | 1 | 2 | 3 | 4 | 5 | 6 | 7
definition | ADDR | CMD | MSB | LSB | MSB | LSB | CRC-L | CRC-H
description | 0xD2 | 0x06 | register address |  | data |  | CRC-16 checksum
example：D2 06 00 0C 00 01 9B AA D2=slave address，06=write single holding register，000C=register address，0001=enable battery discharge，9BAA is CRC-16 checksum
response
BYTE | 0 | 1 | 2 | 3 | 4 | 5 | 6 | 7
definition | ADDR | CMD | MSB | LSB | MSB | LSB | CRC-L | CRC-H
description | 0xD2 | 0x06 | register address |  | data |  | CRC-16 checksum
when writing a single register, the response frame has the same format as the request frame
message protocol format: write multiple registers, request frame
BYTE | 0 | 1 | 2 | 3 | 4 | 5 | 6 | 7 | 8 | 9
definition | ADDR | CMD | MSB | LSB | MSB | LSB | MSB | LSB | CRC-L | CRC-H
description | 0xD2 | 0x10 | register address |  | register length (N) |  | data content (2N) |  | CRC-16 checksum
example：D2 10 00 0C 00 02 00 01 00 02 7D 65 0xD2=slave address，0x10=write multiple registers，0x000C=starting address，0x0002=write two consecutive registers，0x0001=data for first register，0x0002=data for second register，0x7D65is the CRC-16 checksum
response
BYTE | 0 | 1 | 2 | 3 | 4 | 5 | 6 | 7
definition | ADDR | CMD | MSB | LSB | MSB | LSB | CRC-L | CRC-H
description | 0xD2 | 0x10 | register starting address |  | register length (N) |  | CRC-16 checksum
example：D2 10 00 0C 00 02 92 68 0xD2=slave address，0x10=write multiple registers，0x000C=starting address，0x0002=write two consecutive registers，0x9268 is the CRC-16 checksum

## register descriptions
Daly Smart BMS (Bluetooth) protocol
address | type of data | R/W (Read, Write) | content | range | data calculation instructions
0x00~0x1F | unsigned int | R | cell voltages (two bytes per cell) | 0--5000 | 0.001 3550*0.001=3.550v
0x20~0x27 |  | R | battery temperature | 0--140（-40 to 100°C | actual temperature in degree C = register value - 40
0x28 |  | R | total battery voltage |  | 0.1V 350*0.1=35.0V
0x29 |  | R | current | 0--65535 | 0.1A，30000 Offset，discharge current = 0.1 * (register value - 30000)
0x2A |  | R | state of charge | 0--65535 | 0.001,800/1000=80%
0x2B |  | R | max cell voltage | 0--65535 | 1mV
0x2C |  | R | min cell voltage | 0--65535 | 1mV
0x2D |  | R | max cell temperature | 0--65535 | 1°C，temperature = register value - 40 deg C
0x2E |  | R | min cell temperature | 0--65535 | 1°C，temperature = register value - 40 deg C
0x2F |  | R | charge/discharge status | 0--65535 | 0=stationary，1=charging，2=discharging
0x30 |  | R | battery remaining capacity |  | 0.1Ah
0x31 |  | R | battery quantity
0x32 |  | R | number of temperature sensors
0x33 |  | R | battery cycle times
0x34 |  | R | equilibrium state | 0--65535 | 0=off 1=on
0x35 |  | R | charge MOS status | 0--65535 | 0=off 1=on
0x36 |  | R | discharge MOS status | 0--65535 | 0=off 1=on
0x37 |  | R | average voltage | 0--65535 | 1mV
0x38 |  | R | voltage difference | 0--65535 | 1mV
0x39 |  | R | power | 0--65535 | W
0x3A |  | R | fault status 1 | 0--65535 | Byte 0 Bit 0: level 1 alarm - cell voltage too high Bit 1: level 2 alarm - cell voltage too high Bit 2: level 1 alarm - cell voltage too low Bit 3: level 2 alarm - cell voltage too low Bit 4: level 1 alarm - total voltage too high Bit 5: level 2 alarm - total voltage too high Bit 6: level 1 alarm - total voltage too low Bit 7: level 2 alarm - total voltage too low Byte 1 Bit 0: level 1 alarm - charging temperature too high Bit 1: level 2 alarm - charging temperature too high Bit 2: level 1 alarm - charging temperature too low Bit 3: level 2 alarm - charging temperature too low Bit 4: level 1 alarm - discharging temperature too high Bit 5: level 2 alarm - discharging temperature too high Bit 6: level 1 alarm - discharging temperature too low Bit 7: level 2 alarm - discharging temperature
0x3B |  | R | fault status 2 | 0--65535 | Byte 0 Bit 0: level 1 alarm - charging current too high Bit 1: level 2 alarm - charging current too high Bit 2: level 1 alarm - discharging current too low Bit 3: level 2 alarm - discharging current too low Bit 4: level 1 alarm - SOC too high Bit 5: level 2 alarm - SOC too high Bit 6: level 1 alarm - SOC too low Bit 7: level 2 alarm - SOC too low Byte 1 Bit 0: level 1 alarm - voltage difference too high Bit 1: level 2 alarm - voltage difference too high Bit 2: level 1 alarm - temperature difference too high Bit 3: level 2 alarm - temperature difference too high Bit 4~Bit7: Reserved
0x3C |  | R | fault status 3 | 0--65535 | Byte 0 Bit 0: charging MOS over-temperature warning Bit 1: discharging MOS over-temperature warning Bit 2: charging MOS temperature sensor failure Bit 3: discharging MOS temperature sensor failure Bit 4: charging MOS adhesion failure Bit 5: discharging MOS adhesion failure Bit 6: charging MOS circuit fault Bit 7: charging MOS circuit fault Byte 1 Bit 0: AFE acquisition chip failure Bit 1: single unit collection is offline Bit 2: single temperature sensor failure Bit 3: EEPROM storage faiulre Bit 4: RTC clock failure Bit 5: precharge failed Bit 6: vehicle communication failed Bit 7: internal network communication module failure
0x3D |  | R | fault status 4 | 0--65535
0x3E | unsigned int | R | remaining | 0--65536 | 0.1km
0x3F | unsigned int | R | reserved | 0--65536 | reserved
0x40 | unsigned int | R | reserved | 0--65536 | reserved
0x41 | unsigned int | R | reserved | 0--65536 | reserved
0x42 | unsigned int | R | reserved | 0--65536 | reserved
0x43 | unsigned int | R | reserved | 0--65536 | reserved
0x44 | unsigned int | R | reserved | 0--65536 | reserved
0x45 | unsigned int | R | reserved | 0--65536 | reserved
0x46 | unsigned int | R | reserved | 0--65536 | reserved
0x47~0x56 | unsigned int | R | single cell voltages (2 bytes per cell) | 0--5000 | 0.001 3550*0.001=3.550v
0x57 |  |  | GPS valid flag | 0--65535 | valid：0xA5，other is invalid
0x58 |  |  | longitude | 0--65535 | E/W
0x59~0x5A |  |  | longitude size | 0--65535 | 1e-06
0x5B |  |  | latitude | 0--65535 | S/N
0x5C~0x5D |  |  | latitude size | 0--65535 | 1e-06
0x5E |  |  | speed | 0--65535 | 0.1KM/H
0x5F |  |  | altitude | 0--65535 | meter
0x60 |  |  | number of satellites | 0--65535 | number
0x61 |  |  | protection board data acquisition normal flag | 0--65536 | valid：0xA5，other is invalid
0x62~0x69 |  |  | IMEI code | 0--65537
0x80 |  | R/W | rated capacity | 0--65535 | 0.1AH
0x81 |  | R/W | cell reference voltage | 0--65535 | mV
0x82 |  | R/W | number of acquisition boards | 0--65535
0x83 |  | R/W | number of units in collection board 1 | 0--65535
0x84 |  | R/W | number of units in collection board 2 | 0--65535
0x85 |  | R/W | number of units in collection board 3 | 0--65535
0x86 |  | R/W | temperature for board 1 | 0--65535
0x87 |  | R/W | temperature for board 2 | 0--65535
0x88 |  | R/W | temperature for board 3 | 0--65535
0x89 |  | R/W | battery type | 0--65535 | 0：LiFePO4，1：ternary，2：lithium titanate
0x8A |  | R/W | sleep wait time | 0--65535 | s (seconds)
0x8B |  | R/W | level 1 alarm - cell voltage too high | 0--65535 | mV
0x8C |  | R/W | level 2 alarm - cell voltage too high | 0--65535 | mV
0x8D |  | R/W | level 1 alarm - cell voltage too low | 0--65535 | mV
0x8E |  | R/W | level 2 alarm - cell voltage too low | 0--65535 | mV
0x8F |  | R/W | level 1 alarm - total voltage too high | 0--65535 | 0.1V
0x90 |  | R/W | level 2 alarm - total voltage too high | 0--65535 | 0.1V
0x91 |  | R/W | level 1 alarm - total voltage too low | 0--65535 | 0.1V
0x92 |  | R/W | level 2 alarm - total voltage too low | 0--65535 | 0.1V
0x93 |  | R/W | level 1 alarm - charging current too high | 0--65535 | 0.1A，30000 Offset
0x94 |  | R/W | level 2 alarm - charging current too high | 0--65535 | 0.1A，30000 Offset
0x95 |  | R/W | level 1 alarm - discharge current too high | 0--65535 | 0.1A，30000 Offset
0x96 |  | R/W | level 2 alarm - discharge current too high | 0--65535 | 0.1A，30000 Offset
0x97 |  | R/W | level 1 alarm - charging temperature too high | 0--65535 | 1°C，40 Offset
0x98 |  | R/W | level 2 alarm - charging temperature too high | 0--65535 | 1°C，40 Offset
0x99 |  | R/W | level 1 alarm - charging temperature too low | 0--65535 | 1°C，40 Offset
0x9A |  | R/W | level 2 alarm - charging temperature too low | 0--65535 | 1°C，40 Offset
0x9B |  | R/W | level 1 alarm - discharge temperature too high | 0--65535 | 1°C，40 Offset
0x9C |  | R/W | level 2 alarm - discharge temperature too high | 0--65535 | 1°C，40 Offset
0x9D |  | R/W | level 1 alarm - discharge temperature too low | 0--65535 | 1°C，40 Offset
0x9E |  | R/W | level 2 alarm - discharge temperature too low | 0--65535 | 1°C，40 Offset
0x9F |  | R/W | level 1 alarm - excessive voltage difference | 0--65535 | mV
0xA0 |  | R/W | level 2 alarm - excessive voltage difference | 0--65535 | mV
0xA1 |  | R/W | level 1 alarm - excessive temperature difference | 0--65535 | 1°C
0xA2 |  | R/W | level 2 alarm - excessive temperature difference | 0--65535 | 1°C
0xA3 |  | R/W | balancing turn on voltage | 0--65535 | mV
0xA4 |  | R/W | equilibrium opening voltage difference | 0--65535 | mV
0xA5 |  | R/W | charging MOS switch |  | 0=off or 1=on
0xA6 |  | R/W | discharge MOS switch |  | 0=off or 1=on
0xA7 |  | W | SOC settings |  | 0.001
0xA8 |  | R/W | MOS temperature protection alarm |  | 1°C，temperature = register value - 40 deg C
0xA9~0xB0 |  | R | software version number | 0--65535
0xB1~0xB8 |  | R | hardware version number | 0--65535
0xB9~0xC8 |  | R | machine encoding
0xC9~0xCB |  | R/W | parameter setting password
0xCC~0xCD |  | R | production date | 0--65535 | year-month-date (YYMMDD00) in hex
0xCE~0xE5 |  | R | IP address | ASCII | if the address is 255.255.255.255:20096 the content sent is 0x32 35 35 2E 32 35 35 2E 32 35 35 2E 32 35 35 3A 32 30 30 39 36 20 followed by the port number
0xF0 |  | W | system restart
0xF1 |  | W | system shutdown
0xF2 |  | W | return current to zero
0xF3 |  | W | reset

## Example packets
0xD2 | 0x10 | 0x00 | 0xD4 | 0x00 | 0x03 | 0x19 | 0x05 | 0x02 | 0x16 | 0x1F | 0x22 | 0x31 | 0xE2
0xD2 | 0x10 | 0x00 | 0xD4 | 0x00 | 0x03 | 0xD3 | 0x93
0xA5 | 0x40 | 0x02 | 0x08 | 0x00 | 0x00 | 0x00 | 0x00 | 0x00 | 0x00 | 0x00 | 0x00 | 0xEF
0x81 | 0x10 | 0x0F | 0x05 | 0x00 | 0x02 | 0x00 | 0x00 | 0x00 | 0x00 | 0x87 | 0x6A
0x51 | 0x10 | 0x0F | 0x05 | 0xAA | 0x00 | 0xA1 | 0xEC
0xD2 | 0x03 | 0x00 | 0x80 | 0x00 | 0x29 | 0x96 | 0x5F
0xD2 | 0x03 | 0x7C | 0x10 | 0x15 | 0x10 | 0x15 | 0x10 | 0x07 | 0x10 | 0x1D | 0x10 | 0x1D | 0x10 | 0x14 | 0x10 | 0x1D | 0x10 | 0x1D | 0x10 | 0x1D | 0x10 | 0x1D | 0x00 | 0x00 | 0x00 | 0x00 | 0x00 | 0x00 | 0x00 | 0x00 | 0x00 | 0x00 | 0x00 | 0x00 | 0x00 | 0x00 | 0x00 | 0x00 | 0x00 | 0x00 | 0x00 | 0x00 | 0x00 | 0x00 | 0x00 | 0x00 | 0x00 | 0x00 | 0x00 | 0x00 | 0x00 | 0x00 | 0x00 | 0x00 | 0x00 | 0x00 | 0x00 | 0x00 | 0x00 | 0x00 | 0x00 | 0x00 | 0x00 | 0x00 | 0x00 | 0x00 | 0x00 | 0x3D | 0x00 | 0x3E | 0x00 | 0xFF | 0x00 | 0xFF | 0x00 | 0xFF | 0x00 | 0xFF | 0x00 | 0xFF | 0x00 | 0xFF | 0x01 | 0x9C | 0x75 | 0x30 | 0x03 | 0xB9 | 0x10 | 0x1D | 0x10 | 0x07 | 0x00 | 0x3E | 0x00 | 0x3D | 0x00 | 0x00 | 0x00 | 0x42 | 0x00 | 0x0A | 0x00 | 0x02 | 0x00 | 0x01 | 0x00 | 0x00 | 0x00 | 0x01 | 0x00 | 0x00 | 0x10 | 0x19 | 0x00 | 0x16 | 0x00 | 0x00 | 0x00 | 0x00 | 0x00 | 0x00 | 0x00 | 0x00 | 0x00 | 0x10 | 0xAE | 0xCF
0xD2 | 0x03 | 0x7C | 0x0F | 0xFE | 0x0F | 0xFE | 0x0F | 0xF3 | 0x10 | 0x04 | 0x10 | 0x04 | 0x0F | 0xFC | 0x10 | 0x04 | 0x10 | 0x04 | 0x10 | 0x04 | 0x10 | 0x05 | 0x00 | 0x00 | 0x00 | 0x00 | 0x00 | 0x00 | 0x00 | 0x00 | 0x00 | 0x00 | 0x00 | 0x00 | 0x00 | 0x00 | 0x00 | 0x00 | 0x00 | 0x00 | 0x00 | 0x00 | 0x00 | 0x00 | 0x00 | 0x00 | 0x00 | 0x00 | 0x00 | 0x00 | 0x00 | 0x00 | 0x00 | 0x00 | 0x00 | 0x00 | 0x00 | 0x00 | 0x00 | 0x00 | 0x00 | 0x00 | 0x00 | 0x00 | 0x00 | 0x00 | 0x00 | 0x3D | 0x00 | 0x3D | 0x00 | 0xFF | 0x00 | 0xFF | 0x00 | 0xFF | 0x00 | 0xFF | 0x00 | 0xFF | 0x00 | 0xFF | 0x01 | 0x99 | 0x75 | 0x30 | 0x03 | 0x90 | 0x10 | 0x05 | 0x0F | 0xF3 | 0x00 | 0x3D | 0x00 | 0x3D | 0x00 | 0x00 | 0x00 | 0x3F | 0x00 | 0x0A | 0x00 | 0x02 | 0x00 | 0x01 | 0x00 | 0x00 | 0x00 | 0x01 | 0x00 | 0x00 | 0x10 | 0x01 | 0x00 | 0x12 | 0x00 | 0x00 | 0x00 | 0x00 | 0x00 | 0x00 | 0x00 | 0x00 | 0x00 | 0x10 | 0xA8 | 0x72